## Sheet1
S/NO | Module | Voltage | Current | voltage Rail | operating Current (A) | peak Current | Operating Power | peak Power | 5v Components | 3v components
1 | IR Sensor | 3V - 5V | 20mA - 30mA | 5 | 0.03 | 0.033 | 0.15 | 0.165 | IR Sensor | LED(RED)
2 | Micro button switch | 3.3VOR 5V | 0.5mA | 5 | 0.0005 | 0.00055 | 0.0025 | 0.00275 | Micro button switch | MPU6050
3 | LED(RED) | 2.0 -2.8V | 20mA | 3.3 | 0.02 | 0.022 | 0.066 | 0.0726 | PIR Sensor | Esp32-WROOM-32
4 | PIR Sensor | 3.3V - 5V DC | 50 - 65mA | 5 | 0.065 | 0.0715 | 0.325 | 0.3575 | Ultrasonic Sensor
5 | Ultrasonic Sensor | 5V DC | 15mA | 5 | 0.015 | 0.0165 | 0.075 | 0.0825 | LDR Sensor module
6 | LDR Sensor module | 5V | 20mA (TYPICAL MODULE) | 5 | 0.02 | 0.022 | 0.1 | 0.11 | Soil moisture Sensor
7 | Soil moisture Sensor | 3.3V - 5V DC | 10mA -20mA | 5 | 0.02 | 0.022 | 0.1 | 0.11 | Gas Sensor MQ135
8 | Gas Sensor MQ135 | 5V DC | 120 mA -150mA | 5 | 0.15 | 0.165 | 0.75 | 0.825 | Rain sensor
9 | Rain sensor | 3.3V - 5V | 10-20mA (TYPICAL MODULE) | 5 | 0.02 | 0.022 | 0.1 | 0.11 | Flame sensor
10 | Flame sensor | 3.3V - 5V DC | 15mA | 5 | 0.015 | 0.0165 | 0.075 | 0.0825 | DHT11 Sensor
11 | DHT11 Sensor | 3.3V -5.5V | 2.5mA -3mA | 5 | 0.003 | 0.003 | 0.015 | 0.0165 | Touch sensor
12 | Touch sensor | 2.0V -5.5 V | 1.5uA - 3.0 Ua | 5 | 3e-06 | 3.3e-06 | 1.5e-05 | 1.65e-05 | LCD Display
13 | MPU6050 | 2.3V -3.4V | 3.9mA | 3.3 | 0.0039 | 0.00429 | 0.01287 | 0.014157 | Potentiometer
14 | LCD Display | 5V DC | 15mA-35mA | 5 | 0.035 | 0.0385 | 0.175 | 0.1925
15 | Esp32-WROOM-32 | 3.0V - 3.3V | 240 mA to 300 mA | 3.3 | 0.3 | 0.33 | 0.99 | 1.089
16 | Potentiometer | 0 -5V | 0 -0.5mA(AT 5V WITH A 10K POTENTIOMETER) | 5 | 0.0005 | 0.00055 | 0.0025 | 0.00275
17 | [5 empty] | TOTAL | 2.9389 | 3.2328
s/no | 5v Components | Voltage | Current | voltage Rail | operating Current (A) | peak Current | Operating Power | peak Power
1 | IR Sensor | 3V - 5V | 20mA - 30mA | 5 | 0.03 | 0.033 | 0.15 | 0.165
2 | Micro button switch | 3.3VOR 5V | 0.5mA | 5 | 0.0005 | 0.00055 | 0.0025 | 0.00275
3 | PIR Sensor | 3.3V - 5V DC | 50 - 65mA | 5 | 0.065 | 0.0715 | 0.325 | 0.3575
4 | Ultrasonic Sensor | 5V DC | 15mA | 5 | 0.015 | 0.0165 | 0.075 | 0.0825
5 | LDR Sensor module | 5V | 20mA (TYPICAL MODULE) | 5 | 0.02 | 0.022 | 0.1 | 0.11
6 | Soil moisture Sensor | 3.3V - 5V DC | 10mA -20mA | 5 | 0.02 | 0.022 | 0.1 | 0.11
7 | Gas Sensor MQ135 | 5V DC | 120 mA -150mA | 5 | 0.15 | 0.165 | 0.75 | 0.825
8 | Rain sensor | 3.3V - 5V | 10-20mA (TYPICAL MODULE) | 5 | 0.02 | 0.022 | 0.1 | 0.11
9 | Flame sensor | 3.3V - 5V DC | 15mA | 5 | 0.015 | 0.0165 | 0.075 | 0.0825
10 | DHT11 Sensor | 3.3V -5.5V | 2.5mA -3mA | 5 | 0.003 | 0.003 | 0.015 | 0.015
11 | Touch sensor | 2.0V -5.5 V | 1.5uA - 3.0 Ua | 5 | 3e-06 | 3.3e-06 | 1.5e-05 | 1.65e-05
12 | LCD Display | 5V DC | 15mA-35mA | 5 | 0.035 | 0.0385 | 0.175 | 0.1925
13 | Potentiometer | 0 -5V | 0 -0.5mA(AT 5V WITH A 10K POTENTIOMETER) | 5 | 0.0005 | 0.00055 | 0.0025 | 0.00275
[6 empty] | total | 1.87 | 2.0555
s/no | 3v components | Voltage | Current | voltage Rail | operating Current (A) | peak Current
1 | LED(RED) | 2.0 -2.8V | 20mA | 3.3 | 0.02 | 0.022
2 | MPU6050 | 2.3V -3.4V | 3.9mA | 3.3 | 0.309 | 0.3399
3 | Esp32-WROOM-32 | 3.0V - 3.3V | 240 mA to 300 mA | 3.3 | 0.3 | 0.33
|  |  |  | total | 0.629 | 0.6919
S/NO | Module | operating Current (A) | voltage Rail | Power (P=V*I) | 1 Hour power consumption | 2 Hour power consumption
1 | IR Sensor | 0.03 | 5 | 0.15 | 0.15 | 0.3
2 | Micro button switch | 0.0005 | 5 | 0.0025 | 0.0025 | 0.005
3 | LED(RED) | 0.02 | 3.3 | 0.066 | 0.066 | 0.132
4 | PIR Sensor | 0.065 | 5 | 0.325 | 0.325 | 0.65
5 | Ultrasonic Sensor | 0.015 | 5 | 0.075 | 0.075 | 0.15
6 | LDR Sensor module | 0.02 | 5 | 0.1 | 0.1 | 0.2
7 | Soil moisture Sensor | 0.02 | 5 | 0.1 | 0.1 | 0.2
8 | Gas Sensor MQ135 | 0.15 | 5 | 0.75 | 0.75 | 1.5
9 | Rain sensor | 0.02 | 5 | 0.1 | 0.1 | 0.2
10 | Flame sensor | 0.015 | 5 | 0.075 | 0.075 | 0.15
11 | DHT11 Sensor | 0.003 | 5 | 0.015 | 0.015 | 0.03
12 | Touch sensor | 3e-06 | 5 | 1.5e-05 | 1.5e-05 | 3e-05
13 | MPU6050 | 0.0039 | 3.3 | 0.01287 | 0.01287 | 0.02574
14 | LCD Display | 0.035 | 5 | 0.175 | 0.175 | 0.35
15 | Esp32-WROOM-32 | 0.3 | 3.3 | 0.99 | 0.99 | 1.98
16 | Potentiometer | 0.0005 | 5 | 0.0025 | 0.0025 | 0.005
|  |  | Total | 2.9389 | 2.9389 | 5.8778